## Sheet1
Component Name | Input tool tip | Output tool tip
Mineral | Mineral N in the top 30cm of Soil at harvest of the prior crop. | Mineral N in the top 30cm of Soil at crop finish date
Crop product | - | Nitrogen in crop product (including any potential field losses)
Crop residues | Nitrogen imported with seed or transplants | Nitrogen in non-product crop parts such as roots, leaves and stems
Soil organic | Mineralised N released from Total Soil Nitrogen pool during crop growth. | -
Plant organic | N released by decomosition of the previous crop's organic matter | N absorbed (immobilised) by decomosition of the previous crop's organic matter
Fertiliser | Fertiliser | -
Uncharacterised | Adjusment for uncharacterised under prediction in initial mineral or organic or residue inputs that would be needed to achieve the soil test value specified | Adjustment for uncharacterised losses including percolation below 30 cm (which may still be available), gaseous emissions and over predictions in initial mineral, soil organic or residue inputs that would be needed to achieve the soil test value specified.